The project
Raspberry Pi 5 has a ‘low power’ feature plus a Real Time Clock, which has a ‘wake up’ capability.
Seconds to wake up time can be inserted into a file which is read on going low power (Linux ‘shutdown’ but retaining power to the board). After the given seconds, the board powers up again.
This suggests a time lapse project:
I would like to take a mid-day photo of some apple trees throughout a year, to stitch in a film showing snow on bare trees, spring blossom, leafing up, growing apples, falling leaves.
Due to difficulty of getting power to the garden, I’m thinking of:
Solar panel plus battery with raspberry pi with camera, all boxed up and mounted.
Pi in low-power mode apart from brief mid-day on-time for the photo, plus an evening on-time to give myself a chance to connect and pull down photo’s or do any changes.
To consider:
Solar panel, battery, power management.
I should be able to get wifi to garden, but may need an external antenna.
Which camera, and its protection: glass covering or naked lens.
The physical box and mount.
RTC battery

---
Software: A Python script starts on boot and runs as a service.
Pi turns on for two periods of ten minutes each day which allows a photo to be taken at midday, and also allows a remote user to connect and turn off the service if required.
11:55 RTC powers up Pi
12:00 script takes photo
12:05 script sets RTC wake up time to 18:00
        and turns power off
18:00 RTC powers up Pi
18:10 script sets RTC wake up time to 11:55 next day
        and turns power off
The script, continuously running:
Loop:
      If the hour is 12, and no photo taken yet, then take it
      If current time is between 12:05 and 17:55:
        Set RTC to turn Pi on at 18:00
        Shut down Pi
       If current time is between 18:10 and 11:50 next day:
        Set RTC to turn Pi on at 11:55
        Shut down Pi
       Otherwise, Wait 5 seconds, continue loop

---
Power:
Assuming 5V * 3A for 20 minutes per day
Energy used by P for this 20 mins:
  5 * 3 * 0.3333 = 5 watt hours (Wh)
Assuming 0.1 Watt for rest of day (from Jeff Geerling video)
0.1 * 24 = 2.4 Wh. (ignoring 20 mins less)
Total energy required for 24hr = 7.4 Wh
Waveshare power management unit, has 3x18650 Li-ion batteries providing 7800mAh,
Assuming this means 5V x 7.8A * 1 hour = 39 Wh
So this indicates fully charged batteries are ok with providing 7.4 Wh.
From Pihut: 6V 3.5W Solar panel.
Assume UK weather only gets 2W, then after four hours of daylight:
  2(W) x 4(h) = 8 Wh
 So should get the 7.4 Wh energy required per 24hr.