The project
Raspberry Pi 5 has a ‘low power’ feature plus a Real Time Clock, which has a ‘wake up’ capability.
Seconds to wake up time can be inserted into a file which is read on going low power (Linux ‘shutdown’ but retaining power to the board). After the given seconds, the board powers up again.
This suggests a time lapse project:
I would like to take a mid-day photo of some apple trees throughout a year, to stitch in a film showing snow on bare trees, spring blossom, leafing up, growing apples, falling leaves.
Due to difficulty of getting power to the garden, I’m thinking of:
Solar panel plus battery with raspberry pi with camera, all boxed up and mounted.
Pi in low-power mode apart from brief mid-day on-time for the photo, plus an evening on-time to give myself a chance to connect and pull down photo’s or do any changes.
To consider:
Solar panel, battery, power management.
I should be able to get wifi to garden, but may need an external antenna.
Which camera, and its protection: glass covering or naked lens.
The physical box and mount.
RTC battery

---
Software: A Python script starts on boot and runs as a service.
Pi turns on for two periods of ten minutes each day which allows a photo to be taken at midday, and also allows a remote user to connect and turn off the service if required.
11:55 RTC powers up Pi
12:00 cron takes photo
12:05 script sets RTC wake up time to 18:00
        and turns power off
18:00 RTC powers up Pi
18:10 script sets RTC wake up time to 11:55 next day
        and turns power off
The script, continuously running:
On starting, wait ten minutes.
Loop Testing for ‘Off’ time:
        If current time is between 12:05 and 17:55:
        Set RTC to turn Pi on at 18:00
        Shut down Pi
        If current time is between 18:10 and 11:50 next day:
        Set RTC to turn Pi on at 11:55
        Shut down Pi
        Otherwise, Wait 5 seconds, continue loop